## hex_obj
Object containing instantaneous information about hexapod state
Name | Type | Desc
base | 3x6 | coordinates of base attachment points - in base plane
plat_0 | 3x6 | coordinates of platform yoke attachment points in platform frame - IN PLANE OF PLATFORM
plat_i | 3x6 | coordinates of platform attachment points in base frame - IN PLATFORM PLANE
base_link | 3x6 | coordinates of link attachments in base frame - includes yoke offset
plat_link_0 | 3x6 | coordinates of link attachments in platform frame - includes yoke offset
plat_link_i | 3x6 | coordinates of platform-end link attachments in base frame - includes yoke offset
dL | 1x1 | Max stroke length of actuator
L0 | 1x1 | minimum link length
Home | 3x1 | XYZ home position end effector
Home_platform | 3x1 | XYZ home position of platform
Cam | 3x1 | XYZ position of camera sensor
pose | 6x1 | XYZ,RotX,RotY,RotZ of end effector
pose_platform | 6x1 | XYZ,RotX,RotY,RotZ of platform
r_rel | 3x1 | XYZ position of end-effector, expressed in platform frame
axisPos | 6x1 | axis positions in mm
axisCts | 6x1 | axis position in encoder counts

## hex_setup
Platform
| M | 1x1 | Platform mass
| Ixx | 1x1
| Iyy | 1x1
| Izz | 1x1
Model
M
Ixx
Iyy
Izz
Fex
Fx
Fy
Fz
Mx
My
Mz

## hex_plot3D
Object containing plotting elements for hexapod 3d model
Name | Type | Desc
Base | patch handle | base patch object
A | patch handle | platform patch object
B | marker handle | Platform origin
C | marker handle | End effector origin
D | 6x1 line handles | Axis link plot objects

## LED_stat
Structure containing status for all indicators on GUI panel
Name | Type | Desc
ControllerInitialized | Binary | Communication with controller established
PositionKnown |  | Platform pose has been obtained
AtHome |  | Platform has completed homing
MotionProfileOK |  | Motion profile has been checked and does not exceed any programmed limtis
AllLimitSwitchesClear |  | All limit switches are un-tripped
EStopStatus |  | Emergency stop is not engaged
ReadyToRun |  | All prior checks are good. Illuminates to indicate that motion can safely start.

## hex_path
Object containing motion path in tool space and in axis space
Name | Type | Desc
T | [1xN] | Time vector
dt | [1x1] | timestep size
pose_t | [6xN] | end effector pose in wold/base frame
pose_dt | [6xN] | Rate of change (velocity) of platform in world frame
pose_ddt | [6xN] | Pose acceleration in world frame
axis_t | [6xN] | actuator positions
axis_dt | [6xN] | actuator velocities
axis_ddt | [6xN] | actuator accelerations
lhat | 3x6xN | unit vectors of actuators at each time
plat_i | 3x6xN | coordinates of platform attachment points in base frame
rmatrix | 3x3xN | rotation matrix of platform at each timestep